## Getting Started
Getting Started |  | Select the options that describe your plane's configuration.
Wing Arrangement
| Monoplane |  | 1
| Biplane |  | 1
Triplane
Stabilizer Arrangement
| Horizontal Stabilizer |  | TRUE | TRUE
| Canard |  | FALSE | FALSE
| Vertical Stabilizer or V-Tail |  | TRUE | TRUE
Balancing Options
| Enter weight of each part of the airframe separately |  | 1
| Enter a total weight and balance location |  | 1
Miscellaneous
| Ignore fuselage contribution |  | FALSE | FALSE
Note: if you check this and then uncheck it again,
you must re-run fuselage calculations.
General Info
Macros must be enabled for the spreadsheet to work properly.
You may need to adjust macro security settings to enable macros.
Yellow cells require user input.
Green cells display calculated outputs. |  |  |  |  | The coordinate system is shown above. It's set up this way for formatting reasons.
Units are arbitrary. Select working units for length and weight and |  |  |  |  | It's not a proper "right-hand rule" system, but who cares. Deal with it.
keep them consistent throughout the spreadsheet. On the
Results page you will be asked to report your units for the wing
loading calculation and for AVL export.

## Wings
Wing 1
[5 empty] | Top Right |  |  | Bottom Right |  |  |  | MAC Line
Inputs |  |  |  |  | Point | x | y | Point | x | y |  | Point | x | y
Root chord | y-offset | x-position |  | Panels | 1 | 0 | 0 | 1 | -9.125 | 0 |  | 1 | 27.0631 | -0.63525
9.125 | 0 | 0 |  | 4 | 2 | -0.3 | 23.5 | 2 | -8.425 | 23.5 |  | 2 | 27.0631 | -2.505
[5 empty] | 3 | -1.1 | 48.5 | 3 | -7.225 | 48.5 |  | 3 | 27.0631 | -8.1141
Panel | Tip Chord | Length | LE Sweep | Dihedral (°) | 4 | -3.1 | 60.4708 | 4 | -6.1 | 60.4708
1 | 8.125 | 23.5 | 0.3 | 0 | 5 | -4.1 | 63.0644 | 5 | -5.6 | 63.0644
1 | 6.125 | 25 | 0.8 | 0 | 6 | -4.1 | 63.0644 | 6 | -4.1 | 63.0644
2 | 3 | 12 | 2 | 4 | 7 | -4.1 | 63.0644 | 7 | -4.1 | 63.0644
3 | 1.5 | 2.6 | 1 | 4 | 8 | -4.1 | 63.0644 | 8 | -4.1 | 63.0644
[5 empty] | 9 | -4.1 | 63.0644 | 9 | -4.1 | 63.0644
[5 empty] | 10 | -4.1 | 63.0644 | 10 | -4.1 | 63.0644
[5 empty] | 11 | -4.1 | 63.0644 | 11 | -4.1 | 63.0644
Points arranged for plotting: Right Wing
[5 empty] | Point | 1 | 2 | 3 | 4 | 5 | 6 | 7 | 8 | 9 | 10 | 11 | 11 | 10 | 9 | 8 | 7 | 6 | 5 | 4 | 3 | 2 | 1 | 1
[5 empty] | x | 0 | -0.3 | -1.1 | -3.1 | -4.1 | -4.1 | -4.1 | -4.1 | -4.1 | -4.1 | -4.1 | -4.1 | -4.1 | -4.1 | -4.1 | -4.1 | -4.1 | -5.6 | -6.1 | -7.225 | -8.425 | -9.125 | 0
Outputs |  |  |  |  | y | 0 | 23.5 | 48.5 | 60.4708 | 63.0644 | 63.0644 | 63.0644 | 63.0644 | 63.0644 | 63.0644 | 63.0644 | 63.0644 | 63.0644 | 63.0644 | 63.0644 | 63.0644 | 63.0644 | 63.0644 | 60.4708 | 48.5 | 23.5 | 0 | 0
Span | 126.1289 | Aero Center x | -2.505 |  | Points arranged for plotting: Left Wing
Planform Area | 882.5298 | 0.5c Sweep (°) | 0.26033 |  | Point | 1 | 2 | 3 | 4 | 5 | 6 | 7 | 8 | 9 | 10 | 11 | 11 | 10 | 9 | 8 | 7 | 6 | 5 | 4 | 3 | 2 | 1 | 1
Aspect Ratio | 18.026 | 0.25c Swp. (°) | 1.9786 |  | x | 0 | -0.3 | -1.1 | -3.1 | -4.1 | -4.1 | -4.1 | -4.1 | -4.1 | -4.1 | -4.1 | -4.1 | -4.1 | -4.1 | -4.1 | -4.1 | -4.1 | -5.6 | -6.1 | -7.225 | -8.425 | -9.125 | 0
Centroid x | -4.3747 | Taper Ratio | 0.74417 |  | y | 0 | -23.5 | -48.5 | -60.4708 | -63.0644 | -63.0644 | -63.0644 | -63.0644 | -63.0644 | -63.0644 | -63.0644 | -63.0644 | -63.0644 | -63.0644 | -63.0644 | -63.0644 | -63.0644 | -63.0644 | -60.4708 | -48.5 | -23.5 | 0 | 0
Centroid y | 27.0631 | dCL/dα (rad-1) | 5.6246
M.A.C. | 7.4789
Wing 2
[5 empty] | Top Right |  |  | Bottom Right |  |  |  | MAC Line
Inputs |  |  |  |  | Point | x | y | Point | x | y |  | Point | x | y
Root chord | y-offset | x-position | z-position | Panels | 1 | 0 | 0 | 1 | -10 | 0 |  | 1 | 12.4849 | -1.247
10 | 0 | 0 | 5 | 2 | 2 | -2 | 23.5 | 2 | -9.5 | 23.5 |  | 2 | 12.4849 | -3.3746
[5 empty] | 3 | -7 | 27.4848 | 3 | -10 | 27.4848 |  | 3 | 12.4849 | -9.7575
Panel | Tip Chord | Length | LE Sweep | Dihedral (°) | 4 | -7 | 27.4848 | 4 | -7 | 27.4848
1 | 7.5 | 23.5 | 2 | 0 | 5 | -7 | 27.4848 | 5 | -7 | 27.4848
2 | 3 | 4 | 5 | 5 | 6 | -7 | 27.4848 | 6 | -7 | 27.4848
[5 empty] | 7 | -7 | 27.4848 | 7 | -7 | 27.4848
[5 empty] | 8 | -7 | 27.4848 | 8 | -7 | 27.4848
[5 empty] | 9 | -7 | 27.4848 | 9 | -7 | 27.4848
[5 empty] | 10 | -7 | 27.4848 | 10 | -7 | 27.4848
[5 empty] | 11 | -7 | 27.4848 | 11 | -7 | 27.4848
Points arranged for plotting: Right Wing
[5 empty] | Point | 1 | 2 | 3 | 4 | 5 | 6 | 7 | 8 | 9 | 10 | 11 | 11 | 10 | 9 | 8 | 7 | 6 | 5 | 4 | 3 | 2 | 1 | 1
[5 empty] | x | 0 | -2 | -7 | -7 | -7 | -7 | -7 | -7 | -7 | -7 | -7 | -7 | -7 | -7 | -7 | -7 | -7 | -7 | -7 | -10 | -9.5 | -10 | 0
Outputs |  |  |  |  | y | 0 | 23.5 | 27.4848 | 27.4848 | 27.4848 | 27.4848 | 27.4848 | 27.4848 | 27.4848 | 27.4848 | 27.4848 | 27.4848 | 27.4848 | 27.4848 | 27.4848 | 27.4848 | 27.4848 | 27.4848 | 27.4848 | 27.4848 | 23.5 | 0 | 0
Span | 54.9696 | Aero Center x | -3.3746 |  | Points arranged for plotting: Left Wing
Planform Area | 453.0902 | 0.5c Sweep (°) | 6.5808 |  | Point | 1 | 2 | 3 | 4 | 5 | 6 | 7 | 8 | 9 | 10 | 11 | 11 | 10 | 9 | 8 | 7 | 6 | 5 | 4 | 3 | 2 | 1 | 1
Aspect Ratio | 6.669 | 0.25c Swp. (°) | 9.2713 |  | x | 0 | -2 | -7 | -7 | -7 | -7 | -7 | -7 | -7 | -7 | -7 | -7 | -7 | -7 | -7 | -7 | -7 | -7 | -7 | -10 | -9.5 | -10 | 0
Centroid x | -5.5023 | Taper Ratio | 0.69926 |  | y | 0 | -23.5 | -27.4848 | -27.4848 | -27.4848 | -27.4848 | -27.4848 | -27.4848 | -27.4848 | -27.4848 | -27.4848 | -27.4848 | -27.4848 | -27.4848 | -27.4848 | -27.4848 | -27.4848 | -27.4848 | -27.4848 | -27.4848 | -23.5 | 0 | 0
Centroid y | 12.4849 | dCL/dα (rad-1) | 4.6533
M.A.C. | 8.5105
Wing 3
[5 empty] | Top Right |  |  | Bottom Right |  |  |  | MAC Line
Inputs |  |  |  |  | Point | x | y | Point | x | y |  | Point | x | y
Root chord | y-offset | x-position | z-position | Panels | 1 | 4 | 1 | 1 | -8 | 1 |  | 1 | 14.706 | 2.9106
12 | 1 | 4 | 2 | 3 | 2 | 4 | 4 | 2 | -6 | 4 |  | 2 | 14.706 | 0.70314
[5 empty] | 3 | 2 | 27.5 | 3 | -5.5 | 27.5 |  | 3 | 14.706 | -5.9193
Panel | Tip Chord | Length | LE Sweep | Dihedral (°) | 4 | -3 | 31.5 | 4 | -6 | 31.5
1 | 10 | 3 | 0 | 0 | 5 | -3 | 31.5 | 5 | -3 | 31.5
2 | 7.5 | 23.5 | 2 | 0 | 6 | -3 | 31.5 | 6 | -3 | 31.5
3 | 3 | 4 | 5 | 0 | 7 | -3 | 31.5 | 7 | -3 | 31.5
[5 empty] | 8 | -3 | 31.5 | 8 | -3 | 31.5
[5 empty] | 9 | -3 | 31.5 | 9 | -3 | 31.5
[5 empty] | 10 | -3 | 31.5 | 10 | -3 | 31.5
[5 empty] | 11 | -3 | 31.5 | 11 | -3 | 31.5
Points arranged for plotting: Right Wing
[5 empty] | Point | 1 | 2 | 3 | 4 | 5 | 6 | 7 | 8 | 9 | 10 | 11 | 11 | 10 | 9 | 8 | 7 | 6 | 5 | 4 | 3 | 2 | 1 | 1
[5 empty] | x | 4 | 4 | 2 | -3 | -3 | -3 | -3 | -3 | -3 | -3 | -3 | -3 | -3 | -3 | -3 | -3 | -3 | -3 | -6 | -5.5 | -6 | -8 | 4
Outputs |  |  |  |  | y | 1 | 4 | 27.5 | 31.5 | 31.5 | 31.5 | 31.5 | 31.5 | 31.5 | 31.5 | 31.5 | 31.5 | 31.5 | 31.5 | 31.5 | 31.5 | 31.5 | 31.5 | 31.5 | 27.5 | 4 | 1 | 1
Span | 63 | Aero Center x | 0.70314 |  | Points arranged for plotting: Left Wing
Planform Area | 519.25 | 0.5c Sweep (°) | 4.1209 |  | Point | 1 | 2 | 3 | 4 | 5 | 6 | 7 | 8 | 9 | 10 | 11 | 11 | 10 | 9 | 8 | 7 | 6 | 5 | 4 | 3 | 2 | 1 | 1
Aspect Ratio | 7.6437 | 0.25c Swp. (°) | 7.4317 |  | x | 4 | 4 | 2 | -3 | -3 | -3 | -3 | -3 | -3 | -3 | -3 | -3 | -3 | -3 | -3 | -3 | -3 | -3 | -6 | -5.5 | -6 | -8 | 4
Centroid x | -1.5043 | Taper Ratio | 0.7123 |  | y | -1 | -4 | -27.5 | -31.5 | -31.5 | -31.5 | -31.5 | -31.5 | -31.5 | -31.5 | -31.5 | -31.5 | -31.5 | -31.5 | -31.5 | -31.5 | -31.5 | -31.5 | -31.5 | -27.5 | -4 | -1 | -1
Centroid y | 14.706 | dCL/dα (rad-1) | 4.8413
M.A.C. | 8.8299

## H. Stab & Canard
Horizontal Stabilizer
[5 empty] | Top Right |  |  | Bottom Right |  |  |  | MAC Line
Inputs |  |  |  |  | Point | x | y | Point | x | y |  | Point | x | y
Root chord | y-offset | x-position | z-position | Panels | 1 | -37 | 0 | 1 | -41.75 | 0 |  | 1 | 4.8485 | -37.684
4.75 | 0 | -37 | 1.25 | 3 | 2 | -38 | 8 | 2 | -41 | 8 |  | 2 | 4.8485 | -38.5795
[5 empty] | 3 | -39.5 | 12 | 3 | -40.25 | 12 |  | 3 | 4.8485 | -41.2662
Panel | Tip Chord | Length | LE Sweep |  | 4 | -39.5 | 12 | 4 | -39.5 | 12
1 | 3 | 8 | 1 |  | 5 | -39.5 | 12 | 5 | -39.5 | 12
2 | 0.75 | 4 | 1.5 |  | 6 | -39.5 | 12 | 6 | -39.5 | 12
3 | 0 | 0 | 0 |  | 7 | -39.5 | 12 | 7 | -39.5 | 12
[5 empty] | 8 | -39.5 | 12 | 8 | -39.5 | 12
[5 empty] | 9 | -39.5 | 12 | 9 | -39.5 | 12
[5 empty] | 10 | -39.5 | 12 | 10 | -39.5 | 12
[5 empty] | 11 | -39.5 | 12 | 11 | -39.5 | 12
Points arranged for plotting: Right Stab
[5 empty] | Point | 1 | 2 | 3 | 4 | 5 | 6 | 7 | 8 | 9 | 10 | 11 | 11 | 10 | 9 | 8 | 7 | 6 | 5 | 4 | 3 | 2 | 1 | 1
[5 empty] | x | -37 | -38 | -39.5 | -39.5 | -39.5 | -39.5 | -39.5 | -39.5 | -39.5 | -39.5 | -39.5 | -39.5 | -39.5 | -39.5 | -39.5 | -39.5 | -39.5 | -39.5 | -39.5 | -40.25 | -41 | -41.75 | -37
Outputs |  |  |  |  | y | 0 | 8 | 12 | 12 | 12 | 12 | 12 | 12 | 12 | 12 | 12 | 12 | 12 | 12 | 12 | 12 | 12 | 12 | 12 | 12 | 8 | 0 | 0
Span | 24 | Aero Center x | -38.5795 |  | Points arranged for plotting: Left Stab
Planform Area | 77 | 0.5c Sweep (°) | 2.3821 |  | Point | 1 | 2 | 3 | 4 | 5 | 6 | 7 | 8 | 9 | 10 | 11 | 11 | 10 | 9 | 8 | 7 | 6 | 5 | 4 | 3 | 2 | 1 | 1
Aspect Ratio | 7.4805 | 0.25c Swp. (°) | 7.0782 |  | x | -37 | -38 | -39.5 | -39.5 | -39.5 | -39.5 | -39.5 | -39.5 | -39.5 | -39.5 | -39.5 | -39.5 | -39.5 | -39.5 | -39.5 | -39.5 | -39.5 | -39.5 | -39.5 | -40.25 | -41 | -41.75 | -37
Centroid x | -39.4751 | Taper Ratio | 0.50439 |  | y | 0 | -8 | -12 | -12 | -12 | -12 | -12 | -12 | -12 | -12 | -12 | -12 | -12 | -12 | -12 | -12 | -12 | -12 | -12 | -12 | -8 | 0 | 0
Centroid y | 4.8485 | dCL/dα (rad-1) | 4.8209
M.A.C. | 3.5823
Canard
[5 empty] | Top Right |  |  | Bottom Right |  |  |  | MAC Line
Inputs |  |  |  |  | Point | x | y | Point | x | y |  | Point | x | y
Root chord | y-offset | x-position | z-position | Panels | 1 | 15 | 1 | 1 | 10 | 1 |  | 1 | 7.1484 | 14.0312
5 | 1 | 15 | -0.7522 | 3 | 2 | 13 | 8.5 | 2 | 10 | 8.5 |  | 2 | 7.1484 | 13.1068
[5 empty] | 3 | 15 | 11.5 | 3 | 12.5 | 11.5 |  | 3 | 7.1484 | 10.3333
Panel | Tip Chord | Length | LE Sweep |  | 4 | 13 | 14.5 | 4 | 9 | 14.5
1 | 3 | 7.5 | 2 |  | 5 | 13 | 14.5 | 5 | 13 | 14.5
2 | 2.5 | 3 | -2 |  | 6 | 13 | 14.5 | 6 | 13 | 14.5
3 | 4 | 3 | 2 |  | 7 | 13 | 14.5 | 7 | 13 | 14.5
[5 empty] | 8 | 13 | 14.5 | 8 | 13 | 14.5
[5 empty] | 9 | 13 | 14.5 | 9 | 13 | 14.5
[5 empty] | 10 | 13 | 14.5 | 10 | 13 | 14.5
[5 empty] | 11 | 13 | 14.5 | 11 | 13 | 14.5
Points arranged for plotting: Right Canard
[5 empty] | Point | 1 | 2 | 3 | 4 | 5 | 6 | 7 | 8 | 9 | 10 | 11 | 11 | 10 | 9 | 8 | 7 | 6 | 5 | 4 | 3 | 2 | 1 | 1
[5 empty] | x | 15 | 13 | 15 | 13 | 13 | 13 | 13 | 13 | 13 | 13 | 13 | 13 | 13 | 13 | 13 | 13 | 13 | 13 | 9 | 12.5 | 10 | 10 | 15
Outputs |  |  |  |  | y | 1 | 8.5 | 11.5 | 14.5 | 14.5 | 14.5 | 14.5 | 14.5 | 14.5 | 14.5 | 14.5 | 14.5 | 14.5 | 14.5 | 14.5 | 14.5 | 14.5 | 14.5 | 14.5 | 11.5 | 8.5 | 1 | 1
Span | 29 | Aero Center x | 13.1068 |  | Points arranged for plotting: Left Canard
Planform Area | 96 | 0.5c Sweep (°) | 5.4727 |  | Point | 1 | 2 | 3 | 4 | 5 | 6 | 7 | 8 | 9 | 10 | 11 | 11 | 10 | 9 | 8 | 7 | 6 | 5 | 4 | 3 | 2 | 1 | 1
Aspect Ratio | 8.7604 | 0.25c Swp. (°) | 6.9625 |  | x | 15 | 13 | 15 | 13 | 13 | 13 | 13 | 13 | 13 | 13 | 13 | 13 | 13 | 13 | 13 | 13 | 13 | 13 | 9 | 12.5 | 10 | 10 | 15
Centroid x | 12.1823 | Taper Ratio | 0.87407 |  | y | -1 | -8.5 | -11.5 | -14.5 | -14.5 | -14.5 | -14.5 | -14.5 | -14.5 | -14.5 | -14.5 | -14.5 | -14.5 | -14.5 | -14.5 | -14.5 | -14.5 | -14.5 | -14.5 | -11.5 | -8.5 | -1 | -1
Centroid y | 7.1484 | dCL/dα (rad-1) | 4.9926
M.A.C. | 3.6979

## V. Stab & V-Tail
Vertical Stabilizer / V-Tail
| Use multiple stabilizers and dihedral to create a V-Tail |  |  |  | Stab LE - Surface Coords |  |  | Stab TE |  |  |  | MAC Line
Inputs |  |  |  |  | Point | x | z | Point | x | z |  | Point | x | z
Root chord | y-offset | x-position | z-position | Panels | 1 | -41 | 0 | 1 | -47.25 | 0 |  | 1 | -41.8431 | 5.0588
6.25 | 0 | -41 | 0 | 1 | 2 | -43 | 12 | 2 | -45.25 | 12 |  | 2 | -42.9841 | 5.0588
[5 empty] | 3 | -43 | 12 | 3 | -43 | 12 |  | 3 | -46.4069 | 5.0588
Panel | Tip Chord | Length | LE Sweep |  | 4 | -43 | 12 | 4 | -43 | 12
1 | 2.25 | 12 | 2 |  | 5 | -43 | 12 | 5 | -43 | 12
[5 empty] | 6 | -43 | 12 | 6 | -43 | 12
[5 empty] | 7 | -43 | 12 | 7 | -43 | 12
[5 empty] | 8 | -43 | 12 | 8 | -43 | 12
[5 empty] | 9 | -43 | 12 | 9 | -43 | 12
[5 empty] | 10 | -43 | 12 | 10 | -43 | 12
[5 empty] | 11 | -43 | 12 | 11 | -43 | 12
Points arranged for plotting
[5 empty] | Point | 1 | 2 | 3 | 4 | 5 | 6 | 7 | 8 | 9 | 10 | 11 | 11 | 10 | 9 | 8 | 7 | 6 | 5 | 4 | 3 | 2 | 1 | 1
[5 empty] | x | -41 | -43 | -43 | -43 | -43 | -43 | -43 | -43 | -43 | -43 | -43 | -43 | -43 | -43 | -43 | -43 | -43 | -43 | -43 | -43 | -45.25 | -47.25 | -41
Stabilizers | Dihedral (°) |  |  |  | z | 0 | 12 | 12 | 12 | 12 | 12 | 12 | 12 | 12 | 12 | 12 | 12 | 12 | 12 | 12 | 12 | 12 | 12 | 12 | 12 | 12 | 0 | 0
1 | 90 |  |  |  | yright | 0 | 7.3509e-16 | 7.3509e-16 | 7.3509e-16 | 7.3509e-16 | 7.3509e-16 | 7.3509e-16 | 7.3509e-16 | 7.3509e-16 | 7.3509e-16 | 7.3509e-16 | 7.3509e-16 | 7.3509e-16 | 7.3509e-16 | 7.3509e-16 | 7.3509e-16 | 7.3509e-16 | 7.3509e-16 | 7.3509e-16 | 7.3509e-16 | 7.3509e-16 | 0 | 0
[5 empty] | yleft | 0 | 7.3509e-16 | 7.3509e-16 | 7.3509e-16 | 7.3509e-16 | 7.3509e-16 | 7.3509e-16 | 7.3509e-16 | 7.3509e-16 | 7.3509e-16 | 7.3509e-16 | 7.3509e-16 | 7.3509e-16 | 7.3509e-16 | 7.3509e-16 | 7.3509e-16 | 7.3509e-16 | 7.3509e-16 | 7.3509e-16 | 7.3509e-16 | 7.3509e-16 | 0 | 0
General Outputs
Length | 12 | M.A.C. | 4.5637
Total Area | 51 | Aero Center x | -42.9841
Centroid x | -44.125 | Centroid z | 5.0588
V-Tail Specific Outputs
Span | 0 | Aspect Ratio | 0
Equ. Area V. | 51 | 0.5c Sweep (°) | 0
Equ. Area H. | 0 | dCL/dα (rad-1) | 0
Note on B19: Enter 90 for a normal vertical stabilizer and < 90 for a V-Tail

## Fuselage
Fuselage
Important: Wings must be drawn first in order for fuselage outputs to be accurate.
Draw the top (positive y) side fuselage using up to 20 points. The other side is automatically drawn as the mirror image.
Draw from top to bottom: x-values should be decreasing from Point 1 to Point 20. Press the calculations button when finished.
Inputs | [5 empty] | Offset fuselage in x-direction
Point | x | y |  | Points |  | Distance
1 | 12 | 0.1 |  | 6 |  | 0 |  |  | 1 | 12 | 0.1
2 | 11.75 | 0.7 | [6 empty] | 2 | 9 | 0.75 | Point 2
3 | 9 | 0.75 | [6 empty] | 3 | 1 | 0.8 | Point 3
4 | 1 | 0.8 | [6 empty] | 4 | 0 | 0.75 | Point 4
5 | 0 | 0.75 | [6 empty] | 5 | -24 | 0.3 | Point 5
6 | -24 | 0.3 | [6 empty] | 6 | -43 | 0.25 | Point 6
| -43 | 0.25 | [6 empty] | 7 | -43 | 0.25
[9 empty] | 8 | -43 | 0.25
[9 empty] | 9 | -43 | 0.25
[9 empty] | 10 | -43 | 0.25
[9 empty] | 11 | -43 | 0.25
[9 empty] | 12 | -43 | 0.25
[9 empty] | 13 | -43 | 0.25
[9 empty] | 14 | -43 | 0.25
[9 empty] | 15 | -43 | 0.25
[9 empty] | 16 | -43 | 0.25
[9 empty] | 17 | -43 | 0.25
[9 empty] | 18 | -43 | 0.25
[9 empty] | 19 | -43 | 0.25
[9 empty] | 20 | -43 | 0.25
[9 empty] | 20 | -43 | -0.25
Outputs |  | x | y | [5 empty] | 19 | -43 | -0.25
Wing 1 Intersections |  | -0.0095722 | 0.74982 | -0.74982 | Fuselage Area: |  | 43.3375 |  | 18 | -43 | -0.25
|  | -9.1077 | 0.57923 | -0.57923 | Centroid in x-axis: |  | -3.5368 |  | 17 | -43 | -0.25
Wing Intersect Area: |  | 12.1091 |  |  | Centroid in y-axis: |  | 0 |  | 16 | -43 | -0.25
Total Sections: |  | 74 | [6 empty] | 15 | -43 | -0.25
| Fore: | 33 | [6 empty] | 14 | -43 | -0.25
| Aft: | 41 | [6 empty] | 13 | -43 | -0.25
Fuse. dCm/dα (rad-1): |  | 0.0082731 | [5 empty] | FALSE | 12 | -43 | -0.25
[9 empty] | 11 | -43 | -0.25
[9 empty] | 10 | -43 | -0.25
[9 empty] | 9 | -43 | -0.25
[9 empty] | 8 | -43 | -0.25
[9 empty] | 7 | -43 | -0.25
[9 empty] | 6 | -43 | -0.25
[9 empty] | 5 | -24 | -0.3
[9 empty] | 4 | 0 | -0.75
[9 empty] | 3 | 1 | -0.8
[9 empty] | 2 | 9 | -0.75
[9 empty] | 1 | 12 | -0.1
[9 empty] | 1 | 12 | 0.1

## Weights
Weights
Enter 0 for the weight of any component your plane lacks.
Balance points
"Auto Balance" - if checked, the spreadsheet will use the centroid of the component as the balance point.
If not checked, enter the balance points yourself (Wing 1 root leading edge is the origin).
The green boxes show the balance points that the spreadsheet will use to find the CG.
Balance Points
Component | Weight | Auto Balance | x (input) | y (input) | x (output) | y (output)
Wing 1 | 34.82 | TRUE |  |  | -4.3747 | 0
Wing 2 | 0 | TRUE |  |  | -5.5023 | 0
Wing 3 | 0 | TRUE |  |  | -1.5043 | 0
Fuselage | 7.8 | TRUE |  |  | -3.5368 | 0
Horizontal Stabilizer | 1 | TRUE |  |  | -39.4751 | 0
Canard | 0 | TRUE |  |  | 12.1823 | 0
Vert. Stabs/ V-Tail | 0.7 | TRUE |  |  | -44.125 | 0
Option 1 under 'Balancing' on the 'Getting Started' page is selected, so please use the box
above to enter the weights and balance points for each component of your plane. The final
values will be displayed in the box below. Note: you can change this option from the 'Getting
Started' page only.
Total "Empty" Weight: |  | 12 | 44.32
Balance pt: | x-position: | -4 | -5.647
| y-position: | 0 | 0
Note on D10: Cells in this column are only used if "Auto Balance" is unchecked.
Note on E10: Cells in this column are only used if "Auto Balance" is unchecked.

## Point Masses
Point Masses
Notes
Use point masses for placing weights at different points on your model.
Use point masses to test the effects of equipment placement and ballasts.
Use as many or as few point masses as you want, and call them whatever you want.
Give unneeded point masses a weight of 0. These will not be used in the spreadsheet.
Point masses with positive weight will be displayed on the Top View Chart.
Index | Name | Weight | x-position | y-position
1 | Motor | 0 | 5.75 | 0 |  | 0 | 0
2 | Prop & Spinner | 0 | 7 | 0 |  | 0 | 0
3 | ESC | 0 | 3 | 0 |  | 0 | 0
4 | Receiver | 0.5 | 1 | 0 | Receiver | 0 | 1
5 | Rudder servo | 0.33 | 3 | 0.33 | Rudder servo | 0.33 | 3
6 | Elevator servo | 0.33 | 4.5 | -0.33 | Elevator servo | -0.33 | 4.5
7 | Flap servo | 0.33 | -4.5 | -12 | Flap servo | -12 | -4.5
8 | Flap servo | 0.33 | -4.5 | 12 | Flap servo | 12 | -4.5
9 | Battery | 6 | 7 | 0 | Battery | 0 | 7
10 | eLogger | 0 |  | 0 |  | 0 | 0
11 | Servo Extensions | 1 | -4 | 0 | Servo Extensions | 0 | -4
12 | Nose Weight | 1.5 | 10 | 0 | Nose Weight | 0 | 10
13 | CG adjustment weight | 0 | 0 | 0 |  | 0 | 0
14 | Pilot | 0 | 0 | 0 |  | 0 | 0
15 | Spinner | 0 | 0 | 0 |  | 0 | 0
16 | Engine | 0 | 0 | 0 |  | 0 | 0
17 | Cowl | 0 | 0 | 0 |  | 0 | 0
18 | Aileron servo L | 0.33 | -4.75 | 36 | Aileron servo L | 36 | -4.75
19 | Aileron servo R | 0.33 | -4.75 | -36 | Aileron servo R | -36 | -4.75
20 |  | 0 | 0 | 0 |  | 0 | 0
Totals |  | 10.98 | 4.5419 | 0

## Results
Results
Overall Balancing Results |  | Wing Loading Calculation |  |  |  | Static Margin Adjustment |  |  | AVL Export
CG Location (x): | -3.624 | Spreadsheet units (select the units you used): | Length: | Weight: |  | Click the button to interactively adjust point masses to get a desired static margin |  |  | Export geometry & reference values for AVL or Cloud Cap Technologies AVL Editor
CG Location (y): | 0
Neutral Point (x): | -4.3788
Static Margin: | 10.09% | Wing Loading (select desired units):
All-Up Weight (oz.): | 55.3 | 9.0232 | /
Total dCm/dα (rad-1): | -0.59893
Wing Results
Overall |  | Wing 1 |  |  | Wing 2 |  |  | Wing 3
Configuration: | Monoplane | Planform Area: | 882.5298 |  | Planform Area: |  | 0 | Planform Area: |  | 0
Planform Area: | 882.5298 | Span: | 126.1289 |  | Span: |  | 0 | Span: |  | 0
Wing Span: | 126.1289 | MAC: | 7.4789 |  | MAC: |  | 0 | MAC: |  | 0
Mean MAC: | 7.4789 | Aero Center: | -2.505 |  | Aero Center: |  | 0 | Aero Center: |  | 0
Aero Center: | -2.505 | Aspect Ratio: | 18.026 |  | Aspect Ratio: |  | 0 | Aspect Ratio: |  | 0
Wing Center (z): | 0 | Lift Slope (rad-1): | 5.6246 |  | Lift Slope (rad-1): |  | 0 | Lift Slope (rad-1): |  | 0
Mean AR: | 18.026 | dCm/dα (rad-1): | 0.84156 |  | dCm/dα (rad-1): |  | 0 | dCm/dα (rad-1): |  | 0
Mean λ: | 0.74417
Trailing Edge: | -9.125
0.25c Sweep (°): | 1.9786
Horizontal Stabilizer Results |  | V-Tail Results |  |  | Fuselage Information |  |  | Canard Information
Configuration: | 1 | Configuration: | 0 |  | Length: |  | 55 | Configuration: |  | 0
Planform Area: | 77 | Total Area: | 0 |  | Width: |  | 1.6 | Planform Area: |  | 0
lh: | 36.0746 | Equiv. Horiz. Area: | 0 |  | Area: |  | 43.3375 | lt: |  | 0
lh1: | 29.4545 | Equiv. Vert. Area: | 0 |  | dCm/dα (rad-1): |  | 0.0082731 | Lift Slope (rad-1): |  | 0
lt: | 34.9556 | Height (z): | 0 |  |  |  |  | Vh (volume ratio): |  | 0
Lift Slope (rad-1): | 4.8209 | lh: | 0 |  | Vertical Stabilizer Information |  |  | dCm/dα (rad-1): |  | 0
Ka: | 0.048201 | lh1: | 0 |  | Configuration: |  | 1
Kλ: | 1.1096 | lt: | 0 |  | # of Stabilizers: |  | 1 | 1 | 1 | 2
Kh: | 1.1927 | Lift Slope (rad-1): | 0 |  | Total Area: |  | 51 | in | oz | in^2
dε/dα: | 0.16785 | Ka: | 0 |  | lt: |  | 39.3601 | ft | lb | ft^2
Vh (tail volume ratio): | 0.4078 | Kλ: | 0 |  | Vv: |  | 0.018034 | mm | g | mm^2
ηt: | 0.88557 | Kh: | 0 |  |  |  |  | cm | kg | cm^2
dCm/dα (rad-1): | -1.4488 | dε/dα: | 0 |  |  |  |  | dm | 1 | dm^2
|  | Vh (tail volume ratio): | 0 |  |  |  |  | m |  | m^2
|  | ηt: | 0 |  |  |  |  | 1 | 1 | 1 | 2
|  | Vv (tail volume ratio): | 0 |  |  |  |  | -68.3198 | 0 | -63.0644 | 3.624 | -1.812
|  | dCm/dα (rad-1): | 0 |  |  |  |  | 68.3198 | 0 | 63.0644 | 4.3788 | -2.1894
Note on B9: Must be < 0 for pitch stability
Note on B8: Sum of airframe "empty" weight and point masses weight
Note on B7: Increases as the CG moves farther in front of the neutral point. Most planes fly well with a static margin of 5 - 15%.
Note on B6: The CG (x location) must be in front of this point for pitch stability
Note on B5: Balance point relative to the fuselage centerline
Note on B4: Balance point relative to the leading edge of the wing root

## References
References
All equations and algorithms in this spreadsheet came from one of the
following references or were developed by me.
Bandu N. Pamadi, Performance, Stability, Dynamics and Control of
Airplanes. See chapter 3 for a very detailed discussion on
longitudinal static stability of aircraft. Available in Google Books.
John D. Anderson, Introduction to Flight. Chapter 7 has a good, basic
overview of aircraft stability.
Ilan Kroo, Aircraft Design: Synthesis and Analysis. See the notes on
Static Longitudinal Stability for the empirical relation for fuselage
pitching moment slope.
Dr. Mark Drela, for help with V-Tail sizing (through RCGroups forums).
About Me
I am an engineering student at the Rochester Institute of Technology
currently working on a Masters Degree in Micro Air Vehicle design.
You can contact me at dpross1100@msn.com for questions, comments,
or suggestions about this spreadsheet.